## microscopes
items with * are required for us to quote
Your information
Your name*
Company name*
millimeters or inches?*
Optical evaluation process specifications, requirements and requests
Special remarks/requests:
Microscope specifications, please add more rows/columns if needed
Contact Esteves Group for help in determining the optimal microscope and eye-pieces required to evaluate your product(s)
item# | quantity* | voltage* | case adapter* | trinocular* | drawing die casing size* | product name |  | die size measurement size range |  | wire size measurement size range
|  | 110V (standard) or 220V | optional adapter for 2" and 3" cases | optional for adding camera | diameter range | DZM-5, DZM-5T, DZM-13, DZM-13T | and/or* | min | max | min | max
1
2
3
4
5
6
7
8
9
10

## EXAMPLE
items with * are required for us to quote
Your information
Your name* |  |  | Example name
Company name* |  |  | Example company
millimeters or inches?* |  |  | inches
Optical evaluation process specifications, requirements and requests
Special remarks/requests:
Microscope specifications, please add more rows/columns if needed
Contact Esteves Group for help in determining the optimal microscope and eye-pieces required to evaluate your product(s)
item# | quantity* | voltage* | case adapter* | trinocular* | drawing die casing size* | product name |  | die size measurement size range |  | wire size measurement size range
|  | 110V (standard) or 220V | optional adapter for 2" and 3" cases | optional for adding camera | diameter range | DZM-5, DZM-5T, DZM-13, DZM-13T | and/or* | min | max | min | max
1 | 1 | 110 | NO | NO | 1.5" | please suggest |  | 0.0098 | 0.250"
2 | 1 | 110 | YES | NO | 1.5 - 2" | please suggest |  | .05" | 1.1"
3
4
5
6
7
8
9
10

## specifications
DZM-series Die Inspection Microscopes
Product name | DZM-5 | DZM-5T
Recommended for die size range (1) | .0020 - 1.0” [0.050 - 25.4 mm]
Casing diameter | holds 1”, 1⅛”, 1½”, 25mm, 28mm, 38mm (optional 2” and 3”)
360° die rotation holder | YES
Adjustable die inclination | YES
Movable die stage | YES
Camera adapter (USB camera optional) | NO | YES
Stereo/depth view (binocular) | YES
Magnification range (2) | 3.5x to 90x
Available objectives | Build-in zoom up to 4.5x
Available eyepieces | 5x, 10x, 15x, 20x
Illumination | LED
Manual illumination intensity control | Individually controlled top and bottom lighting
Lighting position | Movable top and movable bottom lighting
Input power | 110V (220V optional)
Dimensions [w x d x h] (Approx.) inch [mm] | 6.3 x 9.4 x 11 [160 x 240 x 280]
Weight (approx.) | 14.1 lbs [6.4 kg] | 15.4 lbs [7.0 kg]
Notes:
1. For any additional requirements and inquiries, please contact a sales representative at Esteves Group
2. Magnification range depends on objective and eyepiece combination